## PSE
Country | Radiocommunication Service | Allocation notes | Application | Application notes | Lower Frequency | Upper Frequency | Frequency band notes | Channeling | Channeling notes | Modulation / Occupied bandwidth | Modulation / Occupied bandwidth notes | Direction / Separation | Direction / Separation notes | Transmit Power / Power Density | Transmit Power / Power Density notes | Channel access and occupation rules | Channel access and occupation rules notes | Authorisation regime | Authorisation regime notes | Additional essential requirements | Additional essential requirements notes | Frequency planning assumptions | Frequency planning assumptions notes | Planned changes | Planned changes notes | Reference | Reference notes | Notification # | Notification # notes | Remarks | Remarks notes
Palestine | Broadcasting |  | FM sound analogue |  | 87.5 MHz | 108 MHz |  | Ch. spacing:100 kHz |  | 200KHz | Max. frequency deviation = +/- 75 kHz. Pre-emphasis = 50 microseconds |  |  | Transmiting power according to license provisions |  |  |  | License required |  |  |  | EN 302 018 |  |  |  | EN 302 018, , |  |  |  | Geneva Agreement GE84
Palestine | Broadcasting |  | TV analogue (terrestrial) |  | 470 MHz | 862 MHz |  | 8MHz |  | 6.25MHz |  |  |  | Transmiting power according to license provisions |  |  |  | License required | [7 empty] | EN 302 297, |  |  |  | The anaolge broadcast is gradually turned off
Palestine | Broadcasting |  | DVB-T2/ Digital Terrestrial TV 2 |  | 590 MHz | 598 MHz |  | 8MHz |  | 8MHz |  |  |  | Transmiting power according to license provisions |  |  |  | License required |  |  |  | GE 06 Agreement |  |  |  | EN 302 296 |  |  |  | Geneva Agreement GE06
Palestine | Mobile |  | GSM(2G) |  | 910.2 MHz | 915 MHz |  | 200 kHz |  | TDMA/ 4.8 MHz |  | 45 MHz |  | Transmiting power according to license provisions |  |  |  | General Authorisation Required GSM900 | (national licences) | [6 empty] | EN 301 502, EN 301 511, EN 303 609 |  |  |  | Within the band 890‐915 MHz paired with 935‐960 MHz | Public cellular mobile use only
Palestine | Mobile |  | GSM(2G) |  | 955.2 MHz | 960 MHz |  | 200 kHz |  | TDMA/ 4.8 MHz |  | 45 MHz |  | Transmiting power according to license provisions |  |  |  | General Authorisation Required GSM900 | (national licences) | [6 empty] | EN 301 502, EN 301 511, EN 303 609 |  |  |  | Within the band 890‐915 MHz paired with 935‐960 MHz | Public cellular mobile use only
Palestine | Mobile |  | GSM(2G) |  | 900.1 MHz | 901.9 MHz |  | 200 kHz |  | TDMA/ 1.8 MHz |  | 45 MHz |  | Transmiting power according to license provisions |  |  |  | General Authorisation Required GSM900 | (national licences) | [6 empty] | EN 301 502, EN 301 511, EN 303 609 |  |  |  | Within the band 890‐915 MHz paired with 935‐960 MHz | Public cellular mobile use only
Palestine | Mobile |  | GSM(2G) |  | 945.1 MHz | 946.9 MHz |  | 200 kHz |  | TDMA/ 1.8 MHz |  | 45 MHz |  | Transmiting power according to license provisions |  |  |  | General Authorisation Required GSM900 | (national licences) | [6 empty] | EN 301 502, EN 301 511, EN 303 609 |  |  |  | Within the band 890‐915 MHz paired with 935‐960 MHz | Public cellular mobile use only
Palestine | Mobile |  | GSM(3G) |  | 1920 MHz | 1930 MHz |  | 5 MHz |  | WCDMA/10 MHz |  | 190 |  | Transmiting power according to license provisions |  |  |  | General Authorisation Required GSM | (national licences) | [10 empty] | Within the band1920-1980 MHz paired with 2110-2170 MHz | Public cellular mobile use only
Palestine | Mobile |  | GSM(3G) |  | 2110 MHz | 2120 MHz |  | 5 MHz |  | WCDMA/10 MHz |  | 190 |  | Transmiting power according to license provisions |  |  |  | General Authorisation Required GSM | (national licences) | [10 empty] | Within the band1920-1980 MHz paired with 2110-2170 MHz | Public cellular mobile use only
Palestine | Mobile |  | GSM(2G) |  | 1763.9 MHz | 1764.9 MHz |  | 200 kHz |  | TDMA/ 1 MHz |  | 95 |  | Transmiting power according to license provisions |  |  |  | General Authorisation Required GSM1800 | (national licences) | [6 empty] | EN 301 502, EN 301 511, EN 303 609 |  |  |  | Within the band1710-1785 paired with 1805-1880 MHz | Public cellular mobile use only
Palestine | Mobile |  | GSM(2G) |  | 1858.9 MHz | 1859.9 MHz |  | 200 kHz |  | TDMA/ 1 MHz |  | 95 |  | Transmiting power according to license provisions |  |  |  | General Authorisation Required GSM1800 | (national licences) | [6 empty] | EN 301 502, EN 301 511, EN 303 609 |  |  |  | Within the band1710-1785 paired with 1805-1880 MHz | Public cellular mobile use only
Palestine | Mobile |  | GSM(2G) |  | 1780.1 MHz | 1784.9 MHz |  | 200 kHz |  | TDMA/ 4.8 MHz |  | 95 |  | Transmiting power according to license provisions |  |  |  | General Authorisation Required GSM1800 | (national licences) | [6 empty] | EN 301 502, EN 301 511, EN 303 609 |  |  |  | Within the band1710-1785 paired with 1805-1880 MHz | Public cellular mobile use only
Palestine | Mobile |  | GSM(2G) |  | 1875.1 MHz | 1879.9 MHz |  | 200 kHz |  | TDMA/ 4.8 MHz |  | 95 |  | Transmiting power according to license provisions |  |  |  | General Authorisation Required GSM1800 | (national licences) | [6 empty] | EN 301 502, EN 301 511, EN 303 609 |  |  |  | Within the band1710-1785 paired with 1805-1880 MHz | Public cellular mobile use only
Palestine | Mobile |  | GSM(3G) |  | 1930 MHz | 1940 MHz |  | 5 MHz |  | WCDMA/10 MHz |  | 190 |  | Transmiting power according to license provisions |  |  |  | General Authorisation Required GSM | (national licences) | [10 empty] | Within the band1920-1980 MHz paired with 2110-2170 MHz | Public cellular mobile use only
Palestine | Mobile |  | GSM(3G) |  | 2120 MHz | 2130 MHz |  | 5 MHz |  | WCDMA/10 MHz |  | 190 |  | Transmiting power according to license provisions |  |  |  | General Authorisation Required GSM | (national licences) | [10 empty] | Within the band1920-1980 MHz paired with 2110-2170 MHz | Public cellular mobile use only
Palestine | Fixed |  | Point-to-Point |  | 6.425 GHz | 7.11 GHz |  | 28 MHz; 40 MHz |  |  |  | Channel Duplex Spacing:340 MHz |  | Transmiting power according to license provisions |  |  |  | License required |  |  |  | ITU-R F.384 |  |  |  | EN 302 217
Palestine | Fixed |  | Point-to-Point |  | 14.5 GHz | 15.35 GHz |  | 3.5 MHz, 7 MHz, 14 MHz, 28 MHz |  |  |  | 420 MHz |  | Transmiting power according to license provisions |  |  | 14GHz/ ch. arrangements | License required |  |  |  | ITU-R F.636 |  |  |  | EN 302 217
Palestine | Fixed |  | Point-to-Point |  | 17.7 GHz | 19.7 GHz |  | 3.5 MHz; 7 MHz; 13.75 MHz; 27.5 MHz; 55 MHz |  |  |  | 1010 MHz |  | Transmiting power according to license provisions |  |  |  | License required |  |  |  | ITU R F.595 |  |  |  | EN 302 217
Palestine | Fixed |  | Point-to-Point |  | 21.2 GHz | 23.6 GHz |  | 3.5 MHz; 7 MHz; 13.75 MHz; 27.5 MHz; 55 MHz |  |  |  | 1200 MHz |  | Transmiting power according to license provisions |  |  |  | License required |  |  |  | ITU R F .637 |  |  |  | EN 302 217
Palestine | Fixed |  | Point-to-Point |  | 24.25 GHz | 27.5 GHz |  | 3.5 MHz; 7 MHz; 14 MHz; 28 MHz; 56 MHz; |  |  |  | 1008 MHz |  | Transmiting power according to license provisions |  |  |  | License required |  |  |  | ITU-R F.748 |  |  |  | EN 302 217
Palestine | Land mobile |  | PMR/PAMR |  | 150.05 MHz | 156.4875 MHz |  | 12.5 KHz; | [5 empty] | Transmiting power according to license provisions |  |  |  | License required |  |  |  | ITU-R M.2474 |  |  |  | EN 300 086; EN 300 113; EN 300 219;EN 300 296; EN 300 341; EN 300 390; EN 300 471; EN 301 166; EN 302 561;EN 303 039 |  |  |  | 150.05‐151.4 MHz mobile station transmit paired with 154.65‐ 156.0 MHz, 151.4‐153 MHz, base station transmit paired with 146.8‐148.4 MHz
Palestine | Land mobile |  | PMR/PAMR |  | 412.5 MHz | 415.5 MHz |  | 12.5 KHz; 25KHz | [5 empty] | Transmiting power according to license provisions |  |  |  | License required |  |  |  | ITU-R M.2474 |  |  |  | EN 300 086; EN 300 113; EN 300 219;EN 300 296; EN 300 341; EN 300 390; EN 300 471; EN 301 166; EN 302 561;EN 303 040 |  |  |  | Mobile station transmit paired with 420-430 MHz.
Palestine | Land mobile |  | PMR/PAMR |  | 422.5 MHz | 425.5 MHz |  | 12.5 KHz; 25KHz | [5 empty] | Transmiting power according to license provisions |  |  |  | License required |  |  |  | ITU-R M.2474 |  |  |  | EN 300 086; EN 300 113; EN 300 219;EN 300 296; EN 300 341; EN 300 390; EN 300 471; EN 301 166; EN 302 561;EN 303 041 |  |  |  | Mobile station transmit paired with 410-420 MHz.
Palestine | Land mobile |  | PMR/PAMR |  | 428.5 MHz | 430 MHz |  | 12.5 KHz; 25KHz | [5 empty] | Transmiting power according to license provisions |  |  |  | License required |  |  |  | ITU-R M.2474 |  |  |  | EN 300 086; EN 300 113; EN 300 219;EN 300 296; EN 300 341; EN 300 390; EN 300 471; EN 301 166; EN 302 561;EN 303 042
Palestine | Land mobile |  | PMR/PAMR |  | 438.5 MHz | 440 MHz |  | 12.5 KHz; 25KHz | [5 empty] | Transmiting power according to license provisions |  |  |  | License required |  |  |  | ITU-R M.2474 |  |  |  | EN 300 086; EN 300 113; EN 300 219;EN 300 296; EN 300 341; EN 300 390; EN 300 471; EN 301 166; EN 302 561;EN 303 043
Palestine |  |  | SRD (TRACKING, TRACING AND DATA ACQUISITION) |  | 442.2 kHz | 450 kHz |  |  |  | Continuous wave (CW) - no modulation, channel spacing ≥ 150 Hz |  |  |  | 7 dBµA/m at 10m |  | No requirement |  | Licence-exempt | Type approval is required | [6 empty] | EN 300 330 |  |  |  |  | https://www.mtit.pna.ps/Site/TelSector/12?type=3
Palestine |  |  | SRD (TRACKING, TRACING AND DATA ACQUISITION) |  | 456.9 kHz | 457.1 kHz |  |  |  | Continuous wave (CW) at 457 kHz - no modulation |  |  |  | 7 dBµA/m at 10 m |  | No requirement |  | Licence-exempt | Type approval is required | [6 empty] | EN 300 718 |  |  |  |  | https://www.mtit.pna.ps/Site/TelSector/12?type=3
Palestine |  |  | SRD (TRACKING, TRACING AND DATA ACQUISITION) |  | 169.4 MHz | 169.475 MHz |  |  |  | ≤ 50 kHz |  |  |  | 500 mW e.r.p. |  | ≤ 10% duty cycle |  | Licence-exempt | Type approval is required | [6 empty] | EN 300 220 |  |  |  |  | https://www.mtit.pna.ps/Site/TelSector/12?type=3
Palestine |  |  | SRD (TRACKING, TRACING AND DATA ACQUISITION) |  | 865 MHz | 868 MHz | Transmissions only permitted within the frequency ranges 865.6-865.8 MHz, 866.2-866.4 MHz, 866.8-867.0 MHz and 867.4-867.6 MHz |  |  | ≤ 200 kHz |  |  |  | 500 mW e.r.p. |  | Adaptive Power Control (APC) required for spectrum sharing and the following duty cycle restrictions also apply: ≤ 10% duty cycle for network access points; ≤ 2.5% duty cycle otherwise | Alternatively other mitigation techniques which achieve at least an equivalent level of spectrum compatibility. | Licence-exempt | Type approval is required | [6 empty] | EN 303 659 |  |  |  |  | https://www.mtit.pna.ps/Site/TelSector/12?type=3
Palestine |  |  | SRD (TRACKING, TRACING AND DATA ACQUISITION) |  | 870 MHz | 874.4 MHz |  |  |  | ≤ 200 kHz |  |  |  | 500 mW e.r.p. |  | Adaptive Power Control (APC) required for spectrum sharing and the following duty cycle restrictions also apply: ≤ 10% duty cycle for network access points; ≤ 2.5% duty cycle otherwise | Alternatively other mitigation techniques which achieve at least an equivalent level of spectrum compatibility. | Licence-exempt | Type approval is required | [6 empty] | EN 303 204 |  |  |  |  | https://www.mtit.pna.ps/Site/TelSector/12?type=3
Palestine |  |  | SRD (TRACKING, TRACING AND DATA ACQUISITION) |  | 917.3 MHz | 918.9 MHz | Transmissions only permitted within the frequency ranges 917.3-917.7 MHz and 918.5-918.9 MHz |  |  | ≤ 200 kHz |  |  |  | 500 mW e.r.p. |  | Adaptive Power Control (APC) required for spectrum sharing and the following duty cycle restrictions also apply: ≤ 10% duty cycle for network access points; ≤ 2.5% duty cycle otherwise |  | Licence-exempt | Type approval is required | [6 empty] | EN 303 659 |  |  |  |  | https://www.mtit.pna.ps/Site/TelSector/12?type=3
Palestine |  |  | SRD (TRACKING, TRACING AND DATA ACQUISITION) |  | 915 MHz | 919.4 MHz |  |  |  | ≤ 600 kHz |  |  |  | 25 mW e.r.p. |  | ≤ 1% duty cycle |  | Licence-exempt | Type approval is required | [6 empty] | EN 303 659 |  |  |  |  | https://www.mtit.pna.ps/Site/TelSector/12?type=3
Palestine |  |  | SRD (TRACKING, TRACING AND DATA ACQUISITION) |  | 5725 MHz | 5875 MHz |  |  |  | ≥ 1 MHz and ≤ 20MHz |  |  |  | 400 mW e.i.r.p. Adaptive Power Control (APC) required. |  | Adequate spectrum sharing mechanisms (e.g. DFS and DAA) shall be implemented | DFS is required in the frequency range 5725-5850 MHz to ensure an appropriate protection to the radiolocation service (including frequency hopping radars), DAA is required in the frequency range 5855-5875 MHz for the protection of ITS, in the frequency range 5725-5875 MHz for the protection of BFWA, and in the frequency range 5795-5815 MHz for the protection of TTT applications. | Licence-exempt | Type approval is required | [6 empty] | EN 303 258 |  |  |  |  | https://www.mtit.pna.ps/Site/TelSector/12?type=3
Palestine |  |  | WIDEBAND DATA TRANSMISSION SYSTEMS |  | 863 MHz | 868 MHz | A network access point in a data network is a fixed terrestrial short range device that acts as a connection point for the other short range devices in the data network to service platforms located outside of that data network. The term data network refers to several short range devices, including the network access point, as network components and to the wireless connections between them. |  |  | > 600 kHz ≤ 1 MHz |  |  |  | 25 mW e.r.p. | 25 mW e.r.p. | ≤ 10% duty cycle for network access points and polite spectrum access. ≤ 2.8% duty cycle otherwise and polite spectrum access |  | Licence-exempt | Type approval is required | [6 empty] | EN 304 220 |  |  |  |  | https://www.mtit.pna.ps/Site/TelSector/12?type=3
Palestine |  |  | WIDEBAND DATA TRANSMISSION SYSTEMS |  | 915.8 MHz | 919.4 MHz | A network access point in a data network is a fixed terrestrial short range device that acts as a connection point for the other short range devices in the data network to service platforms located outside of that data network. The term data network refers to several short range devices, including the network access point, as network components and to the wireless connections between them. Usage may be limited such that installation and operation are performed only by professional users and individual authorization may be required, e.g. to administer geographical sharing and/or the application of mitigation techniques to ensure protection of radio services. |  |  | > 600 kHz ≤ 1 MHz |  |  |  | 25 mW e.r.p. | 25 mW e.r.p. | ≤ 10% duty cycle for network access points and polite spectrum access. ≤ 2.8% duty cycle otherwise and polite spectrum access |  | Licence-exempt | Type approval is required | [6 empty] | EN 304 220 |  |  |  |  | https://www.mtit.pna.ps/Site/TelSector/12?type=3
Palestine |  |  | WIDEBAND DATA TRANSMISSION SYSTEMS |  | 2400 MHz | 2483.5 MHz |  |  |  | Not specified |  |  |  | 100 mW e.i.r.p. | 100 mW e.i.r.p. | Adequate spectrum sharing mechanism (e.g. LBT and DAA) shall be implemented |  | Licence-exempt | Type approval is required | [6 empty] | EN 300 328 |  |  |  |  | https://www.mtit.pna.ps/Site/TelSector/12?type=3
Palestine |  |  | WIDEBAND DATA TRANSMISSION SYSTEMS |  | 57 GHz | 71 GHz |  |  |  | Not specified |  |  |  | 40 dBm e.i.r.p., 23 dBm/MHz e.i.r.p. density | 40 dBm e.i.r.p., 23 dBm/MHz e.i.r.p. density | Adequate spectrum sharing mechanism shall be implemented |  | Licence-exempt | Type approval is required | [6 empty] | EN 302 567 |  |  |  |  | https://www.mtit.pna.ps/Site/TelSector/12?type=3
Palestine |  |  | WIDEBAND DATA TRANSMISSION SYSTEMS |  | 57 GHz | 71 GHz |  |  |  | Not specified |  |  |  | 40 dBm e.i.r.p., 23 dBm/MHz e.i.r.p. density and maximum transmit power of 27 dBm at the antenna port or ports | 40 dBm e.i.r.p., 23 dBm/MHz e.i.r.p. density and maximum transmit power of 27 dBm at the antenna port or ports | Adequate spectrum sharing mechanism shall be implemented |  | Licence-exempt | Type approval is required | [6 empty] | ECC Report 288 |  |  |  |  | https://www.mtit.pna.ps/Site/TelSector/12?type=3
Palestine |  |  | WIDEBAND DATA TRANSMISSION SYSTEMS |  | 57 GHz | 71 GHz |  |  |  | Not specified |  |  |  | 55 dBm e.i.r.p., 38 dBm/MHz e.i.r.p. density and transmit antenna gain ≥ 30 dBi | 55 dBm e.i.r.p., 38 dBm/MHz e.i.r.p. density and transmit antenna gain ≥ 30 dBi | Adequate spectrum sharing mechanism shall be implemented |  | Licence-exempt | Type approval is required | [6 empty] | ECC Report 288 |  |  |  |  | https://www.mtit.pna.ps/Site/TelSector/12?type=3
Palestine |  |  | RAILWAY APPLICATIONS |  | 984 kHz | 7484 kHz |  |  |  | Not specified |  |  |  | 9 dBµA/m at 10m |  | ≤ 1% duty cycle |  | Licence-exempt | Type approval is required | [6 empty] | EN 302 608 |  |  |  |  | https://www.mtit.pna.ps/Site/TelSector/12?type=3
Palestine |  |  | RAILWAY APPLICATIONS |  | 7300 kHz | 23000 kHz |  |  |  | Not specified |  |  |  | -7 dBµA/m at 10m |  | No requirement |  | Licence-exempt | Type approval is required | [6 empty] | EN 302 609 |  |  |  |  | https://www.mtit.pna.ps/Site/TelSector/12?type=3
Palestine |  |  | RAILWAY APPLICATIONS |  | 27090 kHz | 27100 kHz |  |  |  | Not specified |  |  |  | 42 dBµA/m at 10 m |  | No requirement |  | Licence-exempt | Type approval is required | [6 empty] | EN 302 608 |  |  |  |  | https://www.mtit.pna.ps/Site/TelSector/12?type=3
Palestine |  |  | RAILWAY APPLICATIONS |  | 76 GHz | 77 GHz |  |  |  | Not specified |  |  |  | 55 dBm peak e.i.r.p. |  | No requirement |  | Licence-exempt | Type approval is required | [6 empty] | EN 301 091 |  |  |  |  | https://www.mtit.pna.ps/Site/TelSector/12?type=3
Palestine |  |  | TRANSPORT AND TRAFFIC TELEMATICS (TTT) |  | 5795 MHz | 5805 MHz | [7 empty] | 2 W e.i.r.p. / 8 W e.i.r.p. |  | No requirement |  | Licence-exempt | Type approval is required | [6 empty] | EN 300 674 |  |  |  |  | https://www.mtit.pna.ps/Site/TelSector/12?type=3
Palestine |  |  | TRANSPORT AND TRAFFIC TELEMATICS (TTT) |  | 5805 MHz | 5815 MHz | [7 empty] | 2 W e.i.r.p. / 8 W e.i.r.p. |  | No requirement |  | Licence-exempt | Type approval is required | [6 empty] | EN 300 674 |  |  |  |  | https://www.mtit.pna.ps/Site/TelSector/12?type=3
Palestine |  |  | TRANSPORT AND TRAFFIC TELEMATICS (TTT) |  | 21.65 GHz | 26.65 GHz |  |  |  | See detailed requirements in related ECC/DEC/(04)10 |  |  |  | See detailed requirements in related ECC/DEC/(04)10 |  | See detailed requirements in related ECC/DEC/(04)10 |  | Licence-exempt | Type approval is required | [6 empty] | ECC/DEC/(04)10 |  |  |  |  | https://www.mtit.pna.ps/Site/TelSector/12?type=3
Palestine |  |  | TRANSPORT AND TRAFFIC TELEMATICS (TTT) |  | 24.25 GHz | 26.65 GHz |  |  |  | See detailed requirements in related ECC/DEC/(04)10 |  |  |  | See detailed requirements in related ECC/DEC/(04)10 |  | See detailed requirements in related ECC/DEC/(04)10 |  | Licence-exempt | Type approval is required | [6 empty] | EN 302 288 ECC/DEC/(04)10 |  |  |  |  | https://www.mtit.pna.ps/Site/TelSector/12?type=3
Palestine |  |  | TRANSPORT AND TRAFFIC TELEMATICS (TTT) |  | 24.05 GHz | 24.075 GHz | [7 empty] | 100 mW e.i.r.p. |  | No requirement |  | Licence-exempt | Type approval is required | [6 empty] | EN 302 858 |  |  |  |  | https://www.mtit.pna.ps/Site/TelSector/12?type=3
Palestine |  |  | TRANSPORT AND TRAFFIC TELEMATICS (TTT) |  | 24.075 GHz | 24.15 GHz | [7 empty] | 0.1 mW e.i.r.p. |  | No requirement |  | Licence-exempt | Type approval is required | [6 empty] | EN 302 858 |  |  |  |  | https://www.mtit.pna.ps/Site/TelSector/12?type=3
Palestine |  |  | TRANSPORT AND TRAFFIC TELEMATICS (TTT) |  | 24.075 GHz | 24.15 GHz | [7 empty] | 100 mW e.i.r.p. |  | ≤ 4µs/40 kHz dwell time every 3ms |  | Licence-exempt | Type approval is required | [6 empty] | EN 302 858 |  |  |  |  | https://www.mtit.pna.ps/Site/TelSector/12?type=3
Palestine |  |  | TRANSPORT AND TRAFFIC TELEMATICS (TTT) |  | 24.075 GHz | 24.15 GHz | [7 empty] | 100 mW e.i.r.p. |  | ≤ 1ms/40 kHz dwell time every 40ms |  | Licence-exempt | Type approval is required | [6 empty] | EN 302 858 |  |  |  |  | https://www.mtit.pna.ps/Site/TelSector/12?type=3
Palestine |  |  | TRANSPORT AND TRAFFIC TELEMATICS (TTT) |  | 24.15 GHz | 24.25 GHz | [7 empty] | 100 mW e.i.r.p. |  | No requirement |  | Licence-exempt | Type approval is required | [6 empty] | EN 302 858 |  |  |  |  | https://www.mtit.pna.ps/Site/TelSector/12?type=3
Palestine |  |  | TRANSPORT AND TRAFFIC TELEMATICS (TTT) |  | 76 GHz | 77 GHz |  |  |  | Not specified |  |  |  | 55 dBm peak e.i.r.p. |  | note | Fixed transportation infrastructure radars have to be of a scanning nature in order to limit the illumination time and ensure a minimum silent time to achieve coexistence with automotive radar systems | Licence-exempt | Type approval is required | [6 empty] | EN 301 091 ECC Report 262 |  |  |  |  | https://www.mtit.pna.ps/Site/TelSector/12?type=3
Palestine |  |  | TRANSPORT AND TRAFFIC TELEMATICS (TTT) |  | 76 GHz | 77 GHz |  |  |  | See detailed requirements in related ECC/DEC/(16)01 |  |  |  | See detailed requirements in related ECC/DEC/(16)01 |  | See detailed requirements in related ECC/DEC/(16)01 |  | Licence-exempt | Type approval is required | [6 empty] | EN 303 360 ECC/DEC/(16)01 |  |  |  |  | https://www.mtit.pna.ps/Site/TelSector/12?type=3
Palestine |  |  | TRANSPORT AND TRAFFIC TELEMATICS (TTT) |  | 5855 MHz | 5875 MHz |  |  |  | ECC/REC/(08)01 |  |  |  | ECC/REC/(08)01 |  | ECC/REC/(08)01 |  | Licence-exempt | Type approval is required | [6 empty] | EN 302 571 |  |  |  |  | https://www.mtit.pna.ps/Site/TelSector/12?type=3
Palestine |  |  | SRD (RADIODTERMINATION APPLICATIONS) |  | 30 MHz | 12.4 GHz |  |  |  | See detailed requirements in related |  |  |  | See detailed requirements in related |  | See detailed requirements in related |  | Licence-exempt | Type approval is required | [6 empty] | EN 302 066 |  |  |  |  | https://www.mtit.pna.ps/Site/TelSector/12?type=3
Palestine |  |  | SRD (RADIODTERMINATION APPLICATIONS) |  | 2200 MHz | 8000 MHz |  |  |  | See detailed requirements in related |  |  |  | See detailed requirements in related |  | See detailed requirements in related |  | Licence-exempt | Type approval is required | [6 empty] | EN 302 065 |  |  |  |  | https://www.mtit.pna.ps/Site/TelSector/12?type=3
Palestine |  |  | SRD (RADIODTERMINATION APPLICATIONS) |  | 2400 MHz | 2483.5 MHz |  |  |  | Not specified |  |  |  | 25 mW e.i.r.p. |  | No requirement |  | Licence-exempt | Type approval is required | [6 empty] | EN 300 440 |  |  |  |  | https://www.mtit.pna.ps/Site/TelSector/12?type=3
Palestine |  |  | SRD (RADIODTERMINATION APPLICATIONS) |  | 3100 MHz | 4800 MHz |  |  |  | See detailed requirements in related |  |  |  | See detailed requirements in related |  | See detailed requirements in related |  | Licence-exempt | Type approval is required | [6 empty] | EN 302 065 |  |  |  |  | https://www.mtit.pna.ps/Site/TelSector/12?type=3
Palestine |  |  | SRD (RADIODTERMINATION APPLICATIONS) |  | 3100 MHz | 4800 MHz |  |  |  | See detailed requirements in related |  |  |  | See detailed requirements in related |  | See detailed requirements in related |  | Licence-exempt | Type approval is required | [6 empty] | EN 302 065 |  |  |  |  | https://www.mtit.pna.ps/Site/TelSector/12?type=3
Palestine |  |  | SRD (RADIODTERMINATION APPLICATIONS) |  | 4500 MHz | 7000 MHz |  |  |  | Not specified |  |  |  | -41.3 dBm/MHz e.i.r.p. |  | No requirement |  | Licence-exempt | Type approval is required | [6 empty] | EN 302 372 |  |  |  |  | https://www.mtit.pna.ps/Site/TelSector/12?type=3
Palestine |  |  | SRD (RADIODTERMINATION APPLICATIONS) |  | 8500 MHz | 10.6 GHz |  |  |  | Not specified |  |  |  | -41.3 dBm/MHz e.i.r.p. |  | No requirement |  | Licence-exempt | Type approval is required | [6 empty] | EN 302 372 |  |  |  |  | https://www.mtit.pna.ps/Site/TelSector/12?type=3
Palestine |  |  | SRD (RADIODTERMINATION APPLICATIONS) |  | 24.05 GHz | 27 GHz |  |  |  | Not specified |  |  |  | -41.3 dBm/MHz e.i.r.p. |  | No requirement |  | Licence-exempt | Type approval is required | [6 empty] | EN 302 372 |  |  |  |  | https://www.mtit.pna.ps/Site/TelSector/12?type=3
Palestine |  |  | SRD (RADIODTERMINATION APPLICATIONS) |  | 57 GHz | 64 GHz |  |  |  | Not specified |  |  |  | -41.3 dBm/MHz e.i.r.p. |  | No requirement |  | Licence-exempt | Type approval is required | [6 empty] | EN 302 372 |  |  |  |  | https://www.mtit.pna.ps/Site/TelSector/12?type=3
Palestine |  |  | SRD (RADIODTERMINATION APPLICATIONS) |  | 75 GHz | 85 GHz |  |  |  | Not specified |  |  |  | -41.3 dBm/MHz e.i.r.p. |  | No requirement |  | Licence-exempt | Type approval is required | [6 empty] | EN 302 372 |  |  |  |  | https://www.mtit.pna.ps/Site/TelSector/12?type=3
Palestine |  |  | SRD (RADIODTERMINATION APPLICATIONS) |  | 6000 MHz | 8500 MHz |  |  |  | Not specified |  |  |  | See detailed requirements in related |  | See detailed requirements in related |  | Licence-exempt | Type approval is required | [6 empty] | EN 302 729 |  |  |  |  | https://www.mtit.pna.ps/Site/TelSector/12?type=3
Palestine |  |  | SRD (RADIODTERMINATION APPLICATIONS) |  | 24.05 GHz | 26.5 GHz |  |  |  | Not specified |  |  |  | See detailed requirements in related |  | See detailed requirements in related |  | Licence-exempt | Type approval is required | [6 empty] | EN 302 729 |  |  |  |  | https://www.mtit.pna.ps/Site/TelSector/12?type=3
Palestine |  |  | SRD (RADIODTERMINATION APPLICATIONS) |  | 57 GHz | 64 GHz |  |  |  | Not specified |  |  |  | See detailed requirements in related |  | See detailed requirements in related |  | Licence-exempt | Type approval is required | [6 empty] | EN 302 729 |  |  |  |  | https://www.mtit.pna.ps/Site/TelSector/12?type=3
Palestine |  |  | SRD (RADIODTERMINATION APPLICATIONS) |  | 75 GHz | 85 GHz |  |  |  | Not specified |  |  |  | See detailed requirements in related |  | See detailed requirements in related |  | Licence-exempt | Type approval is required | [6 empty] | EN 302 729 |  |  |  |  | https://www.mtit.pna.ps/Site/TelSector/12?type=3
Palestine |  |  | SRD (RADIODTERMINATION APPLICATIONS) |  | 9200 MHz | 9500 MHz |  |  |  | Not specified |  |  |  | 25 mW e.i.r.p. |  | No requirement |  | Licence-exempt | Type approval is required | [6 empty] | EN 300 440 |  |  |  |  | https://www.mtit.pna.ps/Site/TelSector/12?type=3
Palestine |  |  | SRD (RADIODTERMINATION APPLICATIONS) |  | 9500 MHz | 9975 MHz |  |  |  | Not specified |  |  |  | 25 mW e.i.r.p. |  | No requirement |  | Licence-exempt | Type approval is required | [6 empty] | EN 300 440 |  |  |  |  | https://www.mtit.pna.ps/Site/TelSector/12?type=3
Palestine |  |  | SRD (RADIODTERMINATION APPLICATIONS) |  | 10.5 GHz | 10.6 GHz |  |  |  | Not specified |  |  |  | 500 mW e.i.r.p. |  | No requirement |  | Licence-exempt | Type approval is required | [6 empty] | EN 300 440 |  |  |  |  | https://www.mtit.pna.ps/Site/TelSector/12?type=3
Palestine |  |  | SRD (RADIODTERMINATION APPLICATIONS) |  | 13.4 GHz | 114 GHz |  |  |  | Not specified |  |  |  | 25 mW e.i.r.p. |  | No requirement |  | Licence-exempt | Type approval is required | [6 empty] | EN 300 440 |  |  |  |  | https://www.mtit.pna.ps/Site/TelSector/12?type=3
Palestine |  |  | SRD (RADIODTERMINATION APPLICATIONS) |  | 17.1 GHz | 17.3 GHz |  |  |  | Not specified |  |  |  | 26 dBm e.i.r.p. |  | DAA |  | Licence-exempt | Type approval is required | [6 empty] | EN 300 440 |  |  |  |  | https://www.mtit.pna.ps/Site/TelSector/12?type=3
Palestine |  |  | SRD (RADIODTERMINATION APPLICATIONS) |  | 24.05 GHz | 24.25 GHz |  |  |  | Not specified |  |  |  | 100 mW e.i.r.p. |  | No requirement |  | Licence-exempt | Type approval is required | [6 empty] | EN 300 440 |  |  |  |  | https://www.mtit.pna.ps/Site/TelSector/12?type=3
Palestine |  |  | SRD (RADIODTERMINATION APPLICATIONS) |  | 100 Hz | 148 kHz |  |  |  | Not specified |  |  |  | 46 dBµA/m at 10 m distance at 100 Hz outside the NMR device |  | No requirement |  | Licence-exempt | Type approval is required | [6 empty] | to be defined |  |  |  |  | https://www.mtit.pna.ps/Site/TelSector/12?type=3
Palestine |  |  | SRD (RADIODTERMINATION APPLICATIONS) |  | 148 kHz | 5000 kHz |  |  |  | Not specified |  |  |  | -15 dBµA/m at 10 m distance outside the NMR device |  | No requirement |  | Licence-exempt | Type approval is required | [6 empty] | to be defined |  |  |  |  | https://www.mtit.pna.ps/Site/TelSector/12?type=3
Palestine |  |  | SRD (RADIODTERMINATION APPLICATIONS) |  | 5000 kHz | 30 MHz |  |  |  | Not specified |  |  |  | -5 dBµA/m at 10m distance outside the NMR device |  | No requirement |  | Licence-exempt | Type approval is required | [6 empty] | to be defined |  |  |  |  | https://www.mtit.pna.ps/Site/TelSector/12?type=3
Palestine |  |  | SRD (RADIODTERMINATION APPLICATIONS) |  | 30MHz | 130 MHz |  |  |  | Not specified |  |  |  | -36 dBm e.r.p. outside the NMR device |  | No requirement |  | Licence-exempt | Type approval is required | [6 empty] | to be defined |  |  |  |  | https://www.mtit.pna.ps/Site/TelSector/12?type=3
Palestine |  |  | SRD (RADIODTERMINATION APPLICATIONS) |  | 76 GHz | 77 GHz |  |  |  | ECC/DEC/(21)02 |  |  |  | ECC/DEC/(21)02 |  | ECC/DEC/(21)02 |  | Licence-exempt | Type approval is required | [6 empty] | EN 303 661 |  |  |  |  | https://www.mtit.pna.ps/Site/TelSector/12?type=3
Palestine |  |  | SRD (ALARMS) |  | 868.6 MHz | 868.7 MHz |  |  |  | 25 kHz |  |  |  | 10 mW e.r.p. |  | ≤ 1.0 % duty cycle |  | Licence-exempt | Type approval is required | [6 empty] | EN 300 220 |  |  |  |  | https://www.mtit.pna.ps/Site/TelSector/12?type=3
Palestine |  |  | SRD (ALARMS) |  | 869.2 MHz | 869.25 MHz |  |  |  | 25 kHz |  |  |  | 10 mW e.r.p. |  | ≤ 0.1 % duty cycle |  | Licence-exempt | Type approval is required | [6 empty] | EN 300 220 |  |  |  |  | https://www.mtit.pna.ps/Site/TelSector/12?type=3
Palestine |  |  | SRD (ALARMS) |  | 869.25 MHz | 869.3 MHz |  |  |  | 25 kHz |  |  |  | 10 mW e.r.p. |  | ≤ 0.1 % duty cycle |  | Licence-exempt | Type approval is required | [6 empty] | EN 300 220 |  |  |  |  | https://www.mtit.pna.ps/Site/TelSector/12?type=3
Palestine |  |  | SRD (ALARMS) |  | 869.3 MHz | 869.4 MHz |  |  |  | 25 kHz |  |  |  | 10 mW e.r.p. |  | ≤ 1.0 % duty cycle |  | Licence-exempt | Type approval is required | [6 empty] | EN 300 220 |  |  |  |  | https://www.mtit.pna.ps/Site/TelSector/12?type=3
Palestine |  |  | SRD (ALARMS) |  | 869.65 MHz | 869.7 MHz |  |  |  | 25 kHz |  |  |  | 25 mW e.r.p. |  | ≤ 10 % duty cycle |  | Licence-exempt | Type approval is required | [6 empty] | EN 300 220 |  |  |  |  | https://www.mtit.pna.ps/Site/TelSector/12?type=3
Palestine |  |  | SRD (MODEL CONTROL) |  | 26990 kHz | 27000 kHz |  |  |  | 10 kHz |  |  |  | 100 mW e.r.p. |  | No requirement |  | Licence-exempt | Type approval is required | [6 empty] | EN 300 220 |  |  |  |  | https://www.mtit.pna.ps/Site/TelSector/12?type=3
Palestine |  |  | SRD (MODEL CONTROL) |  | 27040 kHz | 27050 kHz |  |  |  | 10 kHz |  |  |  | 100 mW e.r.p. |  | No requirement |  | Licence-exempt | Type approval is required | [6 empty] | EN 300 220 |  |  |  |  | https://www.mtit.pna.ps/Site/TelSector/12?type=3
Palestine |  |  | SRD (MODEL CONTROL) |  | 27090 kHz | 27100 kHz |  |  |  | 10 kHz |  |  |  | 100 mW e.r.p. |  | No requirement |  | Licence-exempt | Type approval is required | [6 empty] | EN 300 220 |  |  |  |  | https://www.mtit.pna.ps/Site/TelSector/12?type=3
Palestine |  |  | SRD (MODEL CONTROL) |  | 27140 kHz | 27150 kHz |  |  |  | 10 kHz |  |  |  | 100 mW e.r.p. |  | No requirement |  | Licence-exempt | Type approval is required | [6 empty] | EN 300 220 |  |  |  |  | https://www.mtit.pna.ps/Site/TelSector/12?type=3
Palestine |  |  | SRD (MODEL CONTROL) |  | 27190 kHz | 27200 kHz |  |  |  | 10 kHz |  |  |  | 100 mW e.r.p. |  | No requirement |  | Licence-exempt | Type approval is required | [6 empty] | EN 300 220 |  |  |  |  | https://www.mtit.pna.ps/Site/TelSector/12?type=3
Palestine |  |  | SRD (MODEL CONTROL) |  | 34.995 MHz | 35.225 MHz |  |  |  | 10 kHz |  |  |  | 100 mW e.r.p. |  | No requirement |  | Licence-exempt | Type approval is required | [6 empty] | EN 300 220 |  |  |  |  | https://www.mtit.pna.ps/Site/TelSector/12?type=3
Palestine |  |  | SRD (MODEL CONTROL) |  | 40.66 MHz | 40.67 MHz |  |  |  | 10 kHz |  |  |  | 100 mW e.r.p. |  | No requirement |  | Licence-exempt | Type approval is required | [6 empty] | EN 300 220 |  |  |  |  | https://www.mtit.pna.ps/Site/TelSector/12?type=3
Palestine |  |  | SRD (MODEL CONTROL) |  | 40.67 MHz | 40.68 MHz |  |  |  | 10 kHz |  |  |  | 100 mW e.r.p. |  | No requirement |  | Licence-exempt | Type approval is required | [6 empty] | EN 300 220 |  |  |  |  | https://www.mtit.pna.ps/Site/TelSector/12?type=3
Palestine |  |  | SRD (MODEL CONTROL) |  | 40.68 MHz | 40.69 MHz |  |  |  | 10 kHz |  |  |  | 100 mW e.r.p. |  | No requirement |  | Licence-exempt | Type approval is required | [6 empty] | EN 300 220 |  |  |  |  | https://www.mtit.pna.ps/Site/TelSector/12?type=3
Palestine |  |  | SRD (MODEL CONTROL) |  | 40.69 MHz | 40.7 MHz |  |  |  | 10 kHz |  |  |  | 100 mW e.r.p. |  | No requirement |  | Licence-exempt | Type approval is required | [6 empty] | EN 300 220 |  |  |  |  | https://www.mtit.pna.ps/Site/TelSector/12?type=3
Palestine |  |  | SRD (INDUCTIVE APPLICATIONS) |  | 100 Hz | 9 kHz |  |  |  | Not specified |  |  |  | 82 dBµA/m at 10m |  | No requirement |  | Licence-exempt | Type approval is required | [6 empty] | EN 303 660 EN 303 454 EN 303 447 |  |  |  |  | https://www.mtit.pna.ps/Site/TelSector/12?type=3
Palestine |  |  | SRD (INDUCTIVE APPLICATIONS) |  | 9 kHz | 90 kHz |  |  |  | Not specified |  |  |  | 72 dBµA/m at 10m - The limit is reduced according to Table 9bis |  | No requirement |  | Licence-exempt | Type approval is required | [6 empty] | EN 303 447 EN 303 454 EN 300 330 |  |  |  |  | https://www.mtit.pna.ps/Site/TelSector/12?type=3
Palestine |  |  | SRD (INDUCTIVE APPLICATIONS) |  | 90 kHz | 119 kHz |  |  |  | Not specified |  |  |  | 42 dBµA/m at 10m |  | No requirement |  | Licence-exempt | Type approval is required | [6 empty] | EN 303 447 EN 303 454 EN 300 330 |  |  |  |  | https://www.mtit.pna.ps/Site/TelSector/12?type=3
Palestine |  |  | SRD (INDUCTIVE APPLICATIONS) |  | 119 kHz | 135 kHz |  |  |  | See Note | RFIDs operating in the frequency sub-band 119-135 kHz shall meet the spectrum mask given in EN 300 330. This will permit a simultaneous use of the various sub-bands within the range 90-148.5 kHz. |  |  | 66 dBµA/m at 10m - The limit is reduced according to Table 9bis |  | No requirement |  | Licence-exempt | Type approval is required | [6 empty] | EN 303 447 EN 303 454 EN 300 330 |  |  |  |  | https://www.mtit.pna.ps/Site/TelSector/12?type=3
Palestine |  |  | SRD (INDUCTIVE APPLICATIONS) |  | 135 kHz | 140 kHz |  |  |  | Not specified |  |  |  | 42 dBµA/m at 10m |  | No requirement |  | Licence-exempt | Type approval is required | [6 empty] | EN 303 447 EN 303 454 EN 300 330 |  |  |  |  | https://www.mtit.pna.ps/Site/TelSector/12?type=3
Palestine |  |  | SRD (INDUCTIVE APPLICATIONS) |  | 140 kHz | 148.5 kHz |  |  |  | Not specified |  |  |  | 37.7 dBµA/m at 10m |  | No requirement |  | Licence-exempt | Type approval is required | [6 empty] | EN 303 447 EN 303 454 EN 300 330 |  |  |  |  | https://www.mtit.pna.ps/Site/TelSector/12?type=3
Palestine |  |  | SRD (INDUCTIVE APPLICATIONS) |  | 400 kHz | 600 kHz |  |  |  | Not specified |  |  |  | -8 dBµA/m at 10 m |  | No requirement |  | Licence-exempt | Type approval is required | [6 empty] | EN 300 330 |  |  |  |  | https://www.mtit.pna.ps/Site/TelSector/12?type=3
Palestine |  |  | SRD (INDUCTIVE APPLICATIONS) |  | 3155 kHz | 3400 kHz |  |  |  | Not specified |  |  |  | 13.5 dBµA/m at 10m |  | No requirement |  | Licence-exempt | Type approval is required | [6 empty] | EN 300 330 |  |  |  |  | https://www.mtit.pna.ps/Site/TelSector/12?type=3
Palestine |  |  | SRD (INDUCTIVE APPLICATIONS) |  | 6765 kHz | 6795 kHz |  |  |  | Not specified |  |  |  | 42 dBµA/m at 10m |  | No requirement |  | Licence-exempt | Type approval is required | [6 empty] | EN 300 330 |  |  |  |  | https://www.mtit.pna.ps/Site/TelSector/12?type=3
Palestine |  |  | SRD (INDUCTIVE APPLICATIONS) |  | 7400 kHz | 8800 kHz |  |  |  | Not specified |  |  |  | 9 dBµA/m at 10m |  | No requirement |  | Licence-exempt | Type approval is required | [6 empty] | EN 300 330 |  |  |  |  | https://www.mtit.pna.ps/Site/TelSector/12?type=3
Palestine |  |  | SRD (INDUCTIVE APPLICATIONS) |  | 10200 kHz | 11000 kHz |  |  |  | Not specified |  |  |  | 9 dBµA/m at 10m |  | No requirement |  | Licence-exempt | Type approval is required | [6 empty] | EN 300 330 |  |  |  |  | https://www.mtit.pna.ps/Site/TelSector/12?type=3
Palestine |  |  | SRD (INDUCTIVE APPLICATIONS) |  | 13553 kHz | 13567 kHz |  |  |  | See note | Devices operating in the 13.56 MHz band shall meet the transmission mask and antenna requirements for all combined frequency segments as described in harmonised standard EN 300 330. |  |  | 42 dBµA/m at 10m |  | No requirement |  | Licence-exempt | Type approval is required | [6 empty] | EN 300 330 |  |  |  |  | https://www.mtit.pna.ps/Site/TelSector/12?type=3
Palestine |  |  | SRD (INDUCTIVE APPLICATIONS) |  | 13553 kHz | 13567 kHz |  |  |  | See note | Devices operating in the 13.56 MHz band shall meet the transmission mask and antenna requirements for all combined frequency segments as described in harmonised standard EN 300 330. |  |  | 60 dBµA/m at 10m |  | No requirement |  | Licence-exempt | Type approval is required | [6 empty] | EN 300 330 ECC Report 208 |  |  |  |  | https://www.mtit.pna.ps/Site/TelSector/12?type=3
Palestine |  |  | SRD (INDUCTIVE APPLICATIONS) |  | 148.5 kHz | 5000 kHz |  |  |  | Not specified |  |  |  | -15 dBµA/m at 10 m |  | No requirement |  | Licence-exempt | Type approval is required | [6 empty] | EN 300 330 EN 302 536 |  |  |  |  | https://www.mtit.pna.ps/Site/TelSector/12?type=3
Palestine |  |  | SRD (INDUCTIVE APPLICATIONS) |  | 5000 kHz | 30 MHz |  |  |  | Not specified |  |  |  | -20 dBµA/m at 10 m |  | No requirement |  | Licence-exempt | Type approval is required | [6 empty] | EN 300 330 |  |  |  |  | https://www.mtit.pna.ps/Site/TelSector/12?type=3
Palestine |  |  | SRD (RADIO MICROPHONE APPLICATIONS) |  | 100 Hz | 9 kHz | The antenna size is described by the distance between those two points on the antenna that have the largest distance between them (e.g. for a rectangle shaped antenna the largest diagonal; for a circular shaped antenna the diameter). |  |  | Not specified |  |  |  | 120 dBµA/m at 10m |  | No requirement |  | Licence-exempt | Type approval is required | [6 empty] | EN 303 348 EN 300 422 |  |  |  |  | https://www.mtit.pna.ps/Site/TelSector/12?type=3
Palestine |  |  | SRD (RADIO MICROPHONE APPLICATIONS) |  | 29.7 MHz | 47 MHz |  |  |  | ≤ 50 kHz |  |  |  | 10 mW e.r.p. |  | No requirement |  | Licence-exempt | Type approval is required | [6 empty] | EN 300 422 |  |  |  |  | https://www.mtit.pna.ps/Site/TelSector/12?type=3
Palestine |  |  | SRD (RADIO MICROPHONE APPLICATIONS) |  | 87.5 MHz | 108 MHz | The user interface of SRD shall permit as a minimum the selection of any and all possible frequencies within the 88.1 MHz to 107.9 MHz and as a maximum 87.6 MHz to 107.9 MHz When audio signals are not present, apparatus must employ a transmission time out facility. Pilot tones that ensure continuity of transmission are not permitted. |  |  | 200 kHz |  |  |  | 50 nW e.r.p. |  | No requirement |  | Licence-exempt | Type approval is required | [6 empty] | EN 301 357 |  |  |  |  | https://www.mtit.pna.ps/Site/TelSector/12?type=3
Palestine |  |  | SRD (RADIO MICROPHONE APPLICATIONS) |  | 169.4 MHz | 174 MHz |  |  |  | ≤ 50 kHz |  |  |  | 10 mW e.r.p. |  | No requirement |  | Licence-exempt | Type approval is required | [6 empty] | EN 300 422 |  |  |  |  | https://www.mtit.pna.ps/Site/TelSector/12?type=3
Palestine |  |  | SRD (RADIO MICROPHONE APPLICATIONS) |  | 169.4 MHz | 169.475 MHz |  |  |  | ≤ 50 kHz |  |  |  | 500 mW e.r.p. |  | No requirement |  | Licence-exempt | Type approval is required | [6 empty] | EN 300 422 ECC/DEC/(05)02 |  |  |  |  | https://www.mtit.pna.ps/Site/TelSector/12?type=3
Palestine |  |  | SRD (RADIO MICROPHONE APPLICATIONS) |  | 169.4875 MHz | 169.5875 MHz |  |  |  | ≤ 50 kHz |  |  |  | 500 mW e.r.p. |  | No requirement |  | Licence-exempt | Type approval is required | [6 empty] | EN 300 422 ECC/DEC/(05)02 |  |  |  |  | https://www.mtit.pna.ps/Site/TelSector/12?type=3
Palestine |  |  | SRD (RADIO MICROPHONE APPLICATIONS) |  | 173.965 MHz | 216 MHz |  |  |  | ≤ 50 kHz |  |  |  | 10 mW e.r.p. |  | See Notes 1 and 2 | Note 1: A threshold of 35 dBµV/m is required to ensure the protection of a DAB receiver located at 1.5m from the ALD device, subject to DAB signal strength measurements taken around the ALD operating site. Note 2: The ALD device should operate under all circumstances at least 300 kHz away from the channel edge of an occupied DAB channel. | Licence-exempt | Type approval is required | [6 empty] | EN 300 422 ECC REPORT 230 |  |  |  |  | https://www.mtit.pna.ps/Site/TelSector/12?type=3
Palestine |  |  | SRD (RADIO MICROPHONE APPLICATIONS) |  | 174 MHz | 216 MHz |  |  |  | Not specified |  |  |  | 50 mW e.r.p. |  | No requirement |  | Licence-exempt | Type approval is required | [6 empty] | EN 300 422 |  |  |  |  | https://www.mtit.pna.ps/Site/TelSector/12?type=3
Palestine |  |  | SRD (RADIO MICROPHONE APPLICATIONS) |  | 470 MHz | 786 MHz |  |  |  | Not specified |  |  |  | 50 mW e.r.p. |  | No requirement |  | Licence-exempt | Type approval is required | [6 empty] | EN 300 422 |  |  |  |  | https://www.mtit.pna.ps/Site/TelSector/12?type=3
Palestine |  |  | SRD (RADIO MICROPHONE APPLICATIONS) |  | 786 MHz | 789 MHz |  |  |  | Not specified |  |  |  | 12 mW e.r.p. |  | No requirement |  | Licence-exempt | Type approval is required | [6 empty] | EN 300 422 |  |  |  |  | https://www.mtit.pna.ps/Site/TelSector/12?type=3
Palestine |  |  | SRD (RADIO MICROPHONE APPLICATIONS) |  | 1350 MHz | 1400 MHz |  |  |  | Not specified |  |  |  | 20 mW e.i.r.p. / 50 mW e.i.r.p. |  | No requirement/SSP |  | Licence-exempt | Type approval is required | [6 empty] | EN 300 422 |  |  |  |  | https://www.mtit.pna.ps/Site/TelSector/12?type=3
Palestine |  |  | SRD (RADIO MICROPHONE APPLICATIONS) |  | 1492 MHz | 1518 MHz |  |  |  | Not specified |  |  |  | 50 mW e.i.r.p |  | No requirement |  | Licence-exempt | Type approval is required | [6 empty] | EN 300 422 |  |  |  |  | https://www.mtit.pna.ps/Site/TelSector/12?type=3
Palestine |  |  | SRD (RADIO MICROPHONE APPLICATIONS) |  | 1518 MHz | 1525 MHz |  |  |  | Not specified |  |  |  | 50 mW e.i.r.p. |  | No requirement |  | Licence-exempt | Type approval is required | [6 empty] | EN 300 422 |  |  |  |  | https://www.mtit.pna.ps/Site/TelSector/12?type=3
Palestine |  |  | SRD (RADIO MICROPHONE APPLICATIONS) |  | 1656.5 MHz | 1660.5 MHz |  |  |  | Not specified |  |  |  | 2 mW/ 600 kHz e.i.r.p |  | No requirement |  | Licence-exempt | Type approval is required | [6 empty] | EN 300 422 ECC REPORT 270 |  |  |  |  | https://www.mtit.pna.ps/Site/TelSector/12?type=3
Palestine |  |  | SRD (RADIO MICROPHONE APPLICATIONS) |  | 1785 MHz | 1795 MHz |  |  |  | Not specified |  |  |  | 20 mW e.i.r.p. / 50 mW e.i.r.p. |  | No requirement |  | Licence-exempt | Type approval is required | [6 empty] | EN 300 422 |  |  |  |  | https://www.mtit.pna.ps/Site/TelSector/12?type=3
Palestine |  |  | SRD (RADIO MICROPHONE APPLICATIONS) |  | 1795 MHz | 1800 MHz |  |  |  | Not specified |  |  |  | 20 mW e.i.r.p. / 50 mW e.i.r.p. |  | No requirement |  | Licence-exempt | Type approval is required | [6 empty] | EN 301 357 EN 300 422 |  |  |  |  | https://www.mtit.pna.ps/Site/TelSector/12?type=3
Palestine |  |  | SRD (RADIO MICROPHONE APPLICATIONS) |  | 1800 MHz | 1804.8 MHz |  |  |  | Not specified |  |  |  | 20 mW e.i.r.p. / 50 mW e.i.r.p. |  | No requirement |  | Licence-exempt | Type approval is required | [6 empty] | EN 300 422 |  |  |  |  | https://www.mtit.pna.ps/Site/TelSector/12?type=3
Palestine |  |  | SRD (RADIO MICROPHONE APPLICATIONS) |  | 823 MHz | 826 MHz |  |  |  | Not specified |  |  |  | 20 mW e.i.r.p. / 100 mW |  | No requirement |  | Licence-exempt | Type approval is required | [6 empty] | EN 300 422 |  |  |  |  | https://www.mtit.pna.ps/Site/TelSector/12?type=3
Palestine |  |  | SRD (RADIO MICROPHONE APPLICATIONS) |  | 826 MHz | 832 MHz |  |  |  | Not specified |  |  |  | 100 mW e.i.r.p. |  | No requirement |  | Licence-exempt | Type approval is required | [6 empty] | EN 300 422 |  |  |  |  | https://www.mtit.pna.ps/Site/TelSector/12?type=3
Palestine |  |  | SRD (RADIO MICROPHONE APPLICATIONS) |  | 863 MHz | 865 MHz |  |  |  | Not specified |  |  |  | 10 mW e.r.p. |  | No requirement |  | Licence-exempt | Type approval is required | [6 empty] | EN 300 422 EN 301 357 |  |  |  |  | https://www.mtit.pna.ps/Site/TelSector/12?type=3
Palestine |  |  | (RFID) RADIO FREQUENCY IDENTIFICATION APPLICATIONS |  | 865 MHz | 868 MHz |  |  |  | ≤ 200 kHz |  |  |  | 2 W e.r.p. | Interrogator transmissions at 2 W e.r.p. are only permitted within the four channels centered at 865.7 MHz, 866.3 MHz, 866.9 MHz and 867.5 MHz; each with a maximum bandwidth of 200 kHz. RFID tags respond at a very low power level (-20 dBm e.r.p.) in a frequency range around the RFID interrogator channels. | The maximum period of continuous interrogator transmission on a channel shall not exceed 4s and the period between consecutive transmissions of an interrogator on the same channel shall be at least 100ms in order to ensure most efficient use of available channels for the general benefit of all users. |  | Licence-exempt | Type approval is required | [6 empty] | EN 302 208 |  |  |  |  | https://www.mtit.pna.ps/Site/TelSector/12?type=3
Palestine |  |  | (RFID) RADIO FREQUENCY IDENTIFICATION APPLICATIONS |  | 865 MHz | 865.6 MHz |  |  |  | ≤ 200 kHz |  |  |  | 100 mW e.r.p. |  | No requirement |  | Licence-exempt | Type approval is required | [6 empty] | REC 70-03 | RFID interrogator devices placed on the market before the repeal date of EC Decision 2006/804/EC are ‘grandfathered’, i.e. they are continuously permitted to be used in line with the provisions set out in EC Decision 2006/804/EC (see sub-bands a1), a2), and a3)) before the repeal date. |  |  |  | https://www.mtit.pna.ps/Site/TelSector/12?type=3
Palestine |  |  | (RFID) RADIO FREQUENCY IDENTIFICATION APPLICATIONS |  | 865.6 MHz | 867.6 MHz |  |  |  | ≤ 200 kHz |  |  |  | 2 W e.r.p. |  | No requirement |  | Licence-exempt | Type approval is required | [6 empty] | REC 70-03 | RFID interrogator devices placed on the market before the repeal date of EC Decision 2006/804/EC are ‘grandfathered’, i.e. they are continuously permitted to be used in line with the provisions set out in EC Decision 2006/804/EC (see sub-bands a1), a2), and a3)) before the repeal date. |  |  |  | https://www.mtit.pna.ps/Site/TelSector/12?type=3
Palestine |  |  | (RFID) RADIO FREQUENCY IDENTIFICATION APPLICATIONS |  | 867.6 MHz | 868 MHz |  |  |  | ≤ 200 kHz |  |  |  | 500 mW e.r.p. |  | No requirement |  | Licence-exempt | Type approval is required | [6 empty] | REC 70-03 | RFID interrogator devices placed on the market before the repeal date of EC Decision 2006/804/EC are ‘grandfathered’, i.e. they are continuously permitted to be used in line with the provisions set out in EC Decision 2006/804/EC (see sub-bands a1), a2), and a3)) before the repeal date. |  |  |  | https://www.mtit.pna.ps/Site/TelSector/12?type=3
Palestine |  |  | (RFID) RADIO FREQUENCY IDENTIFICATION APPLICATIONS |  | 915 MHz | 921 MHz |  |  |  | ≤ 400 kHz |  |  |  | 4 W e.r.p. | Interrogator transmissions at 4 W e.r.p, are only permitted within the three channels centered at 916.3 MHz, 917.5 MHz and 918.7 MHz; each with a maximum bandwidth of 400 kHz. RFID tags respond at a very low power level (-10 dBm e.r.p.) in a frequency range around the RFID interrogator channels. | No requirement |  | Licence-exempt | Type approval is required | [6 empty] | EN 302 208 |  |  |  |  | https://www.mtit.pna.ps/Site/TelSector/12?type=3
Palestine |  |  | (RFID) RADIO FREQUENCY IDENTIFICATION APPLICATIONS |  | 2446 MHz | 2454 MHz |  |  |  | Not specified |  |  |  | ≤ 500 mW e.i.r.p. |  | No requirement |  | Licence-exempt | Type approval is required | [6 empty] | EN 300 440 |  |  |  |  | https://www.mtit.pna.ps/Site/TelSector/12?type=3
Palestine |  |  | (RFID) RADIO FREQUENCY IDENTIFICATION APPLICATIONS |  | 2446 MHz | 2454 MHz |  |  |  | Not specified |  |  |  | > 500 mW to 4 W e.i.r.p |  | ≤ 15% duty cycle FHSS techniques should be used |  | Licence-exempt | Type approval is required | [6 empty] | EN 300 440 |  |  |  |  | https://www.mtit.pna.ps/Site/TelSector/12?type=3
Palestine |  |  | ACTIVE MEDICAL IMPLANTS AND THEIR ASSOCIATED PERIPHERALS |  | 9 kHz | 315 kHz |  |  |  | Not specified |  |  |  | 30 dBµA/m at 10m |  | ≤ 10% duty cycle |  | Licence-exempt | Type approval is required | [6 empty] | EN 302 195 |  |  |  |  | https://www.mtit.pna.ps/Site/TelSector/12?type=3
Palestine |  |  | ACTIVE MEDICAL IMPLANTS AND THEIR ASSOCIATED PERIPHERALS |  | 30 MHz | 37.5 MHz |  |  |  | Not specified |  |  |  | 1 mW e.r.p. |  | ≤ 10% duty cycle |  | Licence-exempt | Type approval is required | [6 empty] | EN 302 510 |  |  |  |  | https://www.mtit.pna.ps/Site/TelSector/12?type=3
Palestine |  |  | ACTIVE MEDICAL IMPLANTS AND THEIR ASSOCIATED PERIPHERALS |  | 2483.5 MHz | 2500 MHz |  |  |  | 1 MHz |  |  |  | 10 dBm e.i.r.p. |  | LBT+AFA and ≤10% duty cycle. |  | Licence-exempt | Type approval is required | [6 empty] | EN 301 559 |  |  |  |  | https://www.mtit.pna.ps/Site/TelSector/12?type=3
Palestine |  |  | ACTIVE MEDICAL IMPLANTS AND THEIR ASSOCIATED PERIPHERALS |  | 401 MHz | 406 MHz |  |  |  | ERC/DEC/(01)17 |  |  |  | ERC/DEC/(01)17 |  | ERC/DEC/(01)17 |  | Licence-exempt | Type approval is required | [6 empty] | EN 302 537 EN 301 839 ERC/DEC/(01)17 |  |  |  |  | https://www.mtit.pna.ps/Site/TelSector/12?type=3
Palestine |  |  | MEDICAL DATA ACQUISITION |  | 430 MHz | 440 MHz |  |  |  | ≤ 10 MHz |  |  |  | -50 dBm/100kHz max e.r.p. density but not |  | No requirement |  | Licence-exempt | Type approval is required | [6 empty] | EN 303 520 |  |  |  |  | https://www.mtit.pna.ps/Site/TelSector/12?type=3
Palestine |  |  | MEDICAL DATA ACQUISITION |  | 2483.5 MHz | 2500 MHz |  |  |  | ≤ 3 MHz |  |  |  | 1 mW e.i.r.p. |  | Adequate spectrum sharing mechanisms (e.g. Listen-Before- Talk and Adaptive |  | Licence-exempt | Type approval is required | [6 empty] | EN 303 203 |  |  |  |  | https://www.mtit.pna.ps/Site/TelSector/12?type=3
Palestine |  |  | MEDICAL DATA ACQUISITION |  | 2483.5 MHz | 2500 MHz |  |  |  | ≤ 3 MHz |  |  |  | 10 mW e.i.r.p. |  | Adequate spectrum sharing mechanisms (e.g. Listen-Before- Talk and Adaptive |  | Licence-exempt | Type approval is required | [6 empty] | EN 303 203 |  |  |  |  | https://www.mtit.pna.ps/Site/TelSector/12?type=3
Palestine |  |  | NON-SPECIFIC SHORT RANGE DEVICES |  | 13553 kHz | 13567 kHz |  |  |  | Not specified |  |  |  | 10 mW e.r.p. |  | No requirement |  | Licence-exempt | Type approval is required | [6 empty] | EN 300 330 REC 70-03 |  |  |  |  | https://www.mtit.pna.ps/Site/TelSector/12?type=3
Palestine |  |  | NON-SPECIFIC SHORT RANGE DEVICES |  | 26957 kHz | 27283 kHz |  |  |  | Not specified |  |  |  | 10 mW e.r.p. |  | No requirement |  | Licence-exempt | Type approval is required | [6 empty] | EN 300 330 REC 70-03 |  |  |  |  | https://www.mtit.pna.ps/Site/TelSector/12?type=3
Palestine |  |  | NON-SPECIFIC SHORT RANGE DEVICES |  | 26990 kHz | 27000 kHz |  |  |  | Not specified |  |  |  | 100 mW e.r.p. |  | ≤ 0.1 % duty cycle |  | Licence-exempt | Type approval is required | [6 empty] | EN 300 220 REC 70-03 |  |  |  |  | https://www.mtit.pna.ps/Site/TelSector/12?type=3
Palestine |  |  | NON-SPECIFIC SHORT RANGE DEVICES |  | 27040 kHz | 27050 kHz |  |  |  | Not specified |  |  |  | 100 mW e.r.p. |  | ≤ 0.1 % duty cycle |  | Licence-exempt | Type approval is required | [6 empty] | EN 300 220 REC 70-03 |  |  |  |  | https://www.mtit.pna.ps/Site/TelSector/12?type=3
Palestine |  |  | NON-SPECIFIC SHORT RANGE DEVICES |  | 27090 kHz | 27100 kHz |  |  |  | Not specified |  |  |  | 100 mW e.r.p. |  | ≤ 0.1 % duty cycle |  | Licence-exempt | Type approval is required | [6 empty] | EN 300 220 REC 70-03 |  |  |  |  | https://www.mtit.pna.ps/Site/TelSector/12?type=3
Palestine |  |  | NON-SPECIFIC SHORT RANGE DEVICES |  | 27140 kHz | 27150 kHz |  |  |  | Not specified |  |  |  | 100 mW e.r.p. |  | ≤ 0.1 % duty cycle |  | Licence-exempt | Type approval is required | [6 empty] | EN 300 220 REC 70-03 |  |  |  |  | https://www.mtit.pna.ps/Site/TelSector/12?type=3
Palestine |  |  | NON-SPECIFIC SHORT RANGE DEVICES |  | 27190 kHz | 27200 kHz |  |  |  | Not specified |  |  |  | 100 mW e.r.p. |  | ≤ 0.1 % duty cycle |  | Licence-exempt | Type approval is required | [6 empty] | EN 300 220 REC 70-03 |  |  |  |  | https://www.mtit.pna.ps/Site/TelSector/12?type=3
Palestine |  |  | NON-SPECIFIC SHORT RANGE DEVICES |  | 40.66 MHz | 40.7 MHz |  |  |  | Not specified |  |  |  | 10 mW e.r.p. |  | No requirement |  | Licence-exempt | Type approval is required | [6 empty] | EN 300 220 REC 70-03 |  |  |  |  | https://www.mtit.pna.ps/Site/TelSector/12?type=3
Palestine |  |  | NON-SPECIFIC SHORT RANGE DEVICES |  | 138.2 MHz | 138.45 MHz |  |  |  | Not specified |  |  |  | 10 mW e.r.p. |  | ≤ 1% duty cycle |  | Licence-exempt | Type approval is required | [6 empty] | EN 300 220 REC 70-03 |  |  |  |  | https://www.mtit.pna.ps/Site/TelSector/12?type=3
Palestine |  |  | NON-SPECIFIC SHORT RANGE DEVICES |  | 169.4 MHz | 169.475 MHz |  |  |  | ≤ 50 kHz |  |  |  | 500 mW e.r.p. |  | ≤ 1% duty cycle |  | Licence-exempt | Type approval is required | [6 empty] | EN 300 220 REC 70-03 |  |  |  |  | https://www.mtit.pna.ps/Site/TelSector/12?type=3
Palestine |  |  | NON-SPECIFIC SHORT RANGE DEVICES |  | 169.4 MHz | 169.4875 MHz |  |  |  | Not specified |  |  |  | 10 mW e.r.p. |  | ≤ 0.1% duty cycle |  | Licence-exempt | Type approval is required | [6 empty] | EN 300 220 REC 70-03 |  |  |  |  | https://www.mtit.pna.ps/Site/TelSector/12?type=3
Palestine |  |  | NON-SPECIFIC SHORT RANGE DEVICES |  | 169.4875 MHz | 169.5875 MHz |  |  |  | Not specified |  |  |  | 10 mW e.r.p. |  | ≤ 0.001% duty cycle except for 00:00 h to 06:00 h local time where the duty cycle limit is ≤ 0.1% |  | Licence-exempt | Type approval is required | [6 empty] | EN 300 220 REC 70-03 |  |  |  |  | https://www.mtit.pna.ps/Site/TelSector/12?type=3
Palestine |  |  | NON-SPECIFIC SHORT RANGE DEVICES |  | 169.5875 MHz | 169.8125 MHz |  |  |  | Not specified |  |  |  | 10 mW e.r.p. |  | ≤ 0.1% duty cycle |  | Licence-exempt | Type approval is required | [6 empty] | EN 300 220 REC 70-03 |  |  |  |  | https://www.mtit.pna.ps/Site/TelSector/12?type=3
Palestine |  |  | NON-SPECIFIC SHORT RANGE DEVICES |  | 433.05 MHz | 434.79 MHz |  |  |  | Not specified |  |  |  | 10 mW e.r.p. |  | ≤ 10% duty cycle |  | Licence-exempt | Type approval is required | [6 empty] | EN 300 220 REC 70-03 |  |  |  |  | https://www.mtit.pna.ps/Site/TelSector/12?type=3
Palestine |  |  | NON-SPECIFIC SHORT RANGE DEVICES |  | 433.05 MHz | 434.79 MHz |  |  |  | Not specified |  |  |  | 1 mW e.r.p. |  | No requirement | Voice applications are allowed with a maximum bandwidth of 25 kHz, with a spectrum access technique such as LBT or equivalent and a maximum transmit period of 1 minute for each transmission. Other audio/ video applications are excluded. | Licence-exempt | Type approval is required | [6 empty] | EN 300 220 REC 70-03 |  |  |  |  | https://www.mtit.pna.ps/Site/TelSector/12?type=3
Palestine |  |  | NON-SPECIFIC SHORT RANGE DEVICES |  | 434.04 MHz | 434.79 MHz |  |  |  | ≤ 25 kHz |  |  |  | 10 mW e.r.p. |  | No requirement | Voice applications are allowed with a maximum bandwidth of 25 kHz, with a spectrum access technique such as LBT or equivalent and a maximum transmit period of 1 minute for each transmission. Other audio/ video applications are excluded. | Licence-exempt | Type approval is required | [6 empty] | EN 300 220 REC 70-03 |  |  |  |  | https://www.mtit.pna.ps/Site/TelSector/12?type=3
Palestine |  |  | NON-SPECIFIC SHORT RANGE DEVICES |  | 862 MHz | 863 MHz |  |  |  | ≤ 350 kHz |  |  |  | 25 mW e.r.p. |  | ≤ 0.1% duty cycle |  | Licence-exempt | Type approval is required | [6 empty] | EN 300 220 REC 70-03 |  |  |  |  | https://www.mtit.pna.ps/Site/TelSector/12?type=3
Palestine |  |  | NON-SPECIFIC SHORT RANGE DEVICES |  | 863 MHz | 870 MHz | Frequency bands for alarms are excluded. |  |  | ≤ 100 kHz for 47 or more hop channels |  |  |  | 25 mW e.r.p. |  | ≤ 0.1% duty cycle | The duty cycle applies to the entire transmission (not to each hop channel). | Licence-exempt | Type approval is required | [6 empty] | EN 300 220 REC 70-03 |  |  |  |  | https://www.mtit.pna.ps/Site/TelSector/12?type=3
Palestine |  |  | NON-SPECIFIC SHORT RANGE DEVICES |  | 865 MHz | 868 MHz |  |  |  | ≤ 50 kHz for 58 or more hop channels |  |  |  | 25 mW e.r.p. |  | ≤ 1% duty cycle | The duty cycle applies to the entire transmission (not to each hop channel). | Licence-exempt | Type approval is required | [6 empty] | EN 300 220 REC 70-03 |  |  |  |  | https://www.mtit.pna.ps/Site/TelSector/12?type=3
Palestine |  |  | NON-SPECIFIC SHORT RANGE DEVICES |  | 863 MHz | 870 MHz | Frequency bands for alarms are excluded. |  |  | Not specified |  |  |  | 25 mW e.r.p. -4.5 dBm/100 kHz |  | ≤ 0.1% duty cycle or LBT+AFA |  | Licence-exempt | Type approval is required | [6 empty] | EN 300 220 REC 70-03 |  |  |  |  | https://www.mtit.pna.ps/Site/TelSector/12?type=3
Palestine |  |  | NON-SPECIFIC SHORT RANGE DEVICES |  | 863 MHz | 865 MHz |  |  |  | Not specified |  |  |  | 25 mW e.r.p. |  | ≤ 0.1% duty cycle or LBT+AFA |  | Licence-exempt | Type approval is required | [6 empty] | EN 300 220 REC 70-03 |  |  |  |  | https://www.mtit.pna.ps/Site/TelSector/12?type=3
Palestine |  |  | NON-SPECIFIC SHORT RANGE DEVICES |  | 865 MHz | 868 MHz |  |  |  | Not specified |  |  |  | 25 mW e.r.p. |  | ≤ 1% duty cycle or LBT +AFA |  | Licence-exempt | Type approval is required | [6 empty] | EN 300 220 REC 70-03 |  |  |  |  | https://www.mtit.pna.ps/Site/TelSector/12?type=3
Palestine |  |  | NON-SPECIFIC SHORT RANGE DEVICES |  | 868 MHz | 868.6 MHz |  |  |  | Not specified |  |  |  | 25 mW e.r.p. |  | ≤ 1% duty cycle or LBT +AFA |  | Licence-exempt | Type approval is required | [6 empty] | EN 300 220 REC 70-03 |  |  |  |  | https://www.mtit.pna.ps/Site/TelSector/12?type=3
Palestine |  |  | NON-SPECIFIC SHORT RANGE DEVICES |  | 868.7 MHz | 869.2 MHz |  |  |  | Not specified |  |  |  | 25 mW e.r.p. |  | ≤ 0.1% duty cycle or LBT+AFA |  | Licence-exempt | Type approval is required | [6 empty] | EN 300 220 REC 70-03 |  |  |  |  | https://www.mtit.pna.ps/Site/TelSector/12?type=3
Palestine |  |  | NON-SPECIFIC SHORT RANGE DEVICES |  | 869.4 MHz | 869.65 MHz |  |  |  | Not specified |  |  |  | 500 mW e.r.p. |  | ≤ 10% duty cycle or LBT+AFA |  | Licence-exempt | Type approval is required | [6 empty] | EN 300 220 REC 70-03 |  |  |  |  | https://www.mtit.pna.ps/Site/TelSector/12?type=3
Palestine |  |  | NON-SPECIFIC SHORT RANGE DEVICES |  | 869.7 MHz | 870 MHz |  |  |  | Not specified |  |  |  | 5 mW e.r.p. |  | No requirement | Voice applications are allowed with a maximum bandwidth of 25 kHz, with a spectrum access technique such as LBT or equivalent and a maximum transmit period of 1 minute for each transmission. Other audio/ video applications are excluded. | Licence-exempt | Type approval is required | [6 empty] | EN 300 220 REC 70-03 |  |  |  |  | https://www.mtit.pna.ps/Site/TelSector/12?type=3
Palestine |  |  | NON-SPECIFIC SHORT RANGE DEVICES |  | 869.7 MHz | 870 MHz |  |  |  | Not specified |  |  |  | 25 mW e.r.p. |  | ≤ 1% duty cycle or LBT +AFA |  | Licence-exempt | Type approval is required | [6 empty] | EN 300 220 REC 70-03 |  |  |  |  | https://www.mtit.pna.ps/Site/TelSector/12?type=3
Palestine |  |  | NON-SPECIFIC SHORT RANGE DEVICES |  | 870 MHz | 874.4 MHz |  |  |  | ≤ 600 kHz |  |  |  | 25 mW e.r.p. |  | ≤ 1% duty cycle. For ER-GSM protection (873-876 MHz, where applicable): the duty cycle is limited to ≤ 0.01% and to a maximum transmit on time of 5ms/1s |  | Licence-exempt | Type approval is required | [6 empty] | EN 300 220 REC 70-03 |  |  |  |  | https://www.mtit.pna.ps/Site/TelSector/12?type=3
Palestine |  |  | NON-SPECIFIC SHORT RANGE DEVICES |  | 915 MHz | 919.4 MHz |  |  |  | ≤ 600 kHz except within the RFID channels identified in note where ≤ 400 kHz applies | The available channel centre frequencies are 916.3 MHz, 917.5 MHz, and 918.7 MHz. The channel bandwidth is 400 kHz. |  |  | 25 mW e.r.p. except within the RFID channels identified in note where100 mW e.r.p. applies | The available channel centre frequencies are 916.3 MHz, 917.5 MHz, and 918.7 MHz. The channel bandwidth is 400 kHz. | ≤ 1% duty cycle. For ER-GSM protection (918-921 MHz, where applicable): the duty cycle is limited to ≤ 0.01% and to a maximum transmit on- time of 5ms/1s |  | Licence-exempt | Type approval is required | [6 empty] | EN 300 220 REC 70-03 |  |  |  |  | https://www.mtit.pna.ps/Site/TelSector/12?type=3
Palestine |  |  | NON-SPECIFIC SHORT RANGE DEVICES |  | 2400 MHz | 2483.5 MHz |  |  |  | Not specified |  |  |  | 10 mW e.i.r.p. |  | No requirement |  | Licence-exempt | Type approval is required | [6 empty] | EN 300 440 REC 70-03 |  |  |  |  | https://www.mtit.pna.ps/Site/TelSector/12?type=3
Palestine |  |  | NON-SPECIFIC SHORT RANGE DEVICES |  | 5725 MHz | 5875 MHz |  |  |  | Not specified |  |  |  | 25 mW e.i.r.p. |  | No requirement |  | Licence-exempt | Type approval is required | [6 empty] | EN 300 440 REC 70-03 |  |  |  |  | https://www.mtit.pna.ps/Site/TelSector/12?type=3
Palestine |  |  | NON-SPECIFIC SHORT RANGE DEVICES |  | 3100 MHz | 4800 MHz |  |  |  | According to ECC/DEC/(06)04 |  |  |  | According to ECC/DEC/(06)04 |  | According to ECC/DEC/(06)04 |  | Licence-exempt | Type approval is required | [6 empty] | EN 302 065 REC 70-03 |  |  |  |  | https://www.mtit.pna.ps/Site/TelSector/12?type=3
Palestine |  |  | NON-SPECIFIC SHORT RANGE DEVICES |  | 6000 MHz | 9000 MHz |  |  |  | According to ECC/DEC/(06)04 |  |  |  | According to ECC/DEC/(06)04 |  | According to ECC/DEC/(06)04 |  | Licence-exempt | Type approval is required | [6 empty] | EN 302 065 REC 70-03 |  |  |  |  | https://www.mtit.pna.ps/Site/TelSector/12?type=3
Palestine |  |  | NON-SPECIFIC SHORT RANGE DEVICES |  | 6000 MHz | 8500 MHz |  |  |  | According to |  |  |  | According to |  | According to ECC/DEC/(12)03 |  | Licence-exempt | Type approval is required | [6 empty] | EN 302 065 REC 70-03 |  |  |  |  | https://www.mtit.pna.ps/Site/TelSector/12?type=3
Palestine |  |  | NON-SPECIFIC SHORT RANGE DEVICES |  | 24 GHz | 4.25 GHz |  |  |  | Not specified |  |  |  | 100 mW e.i.r.p. |  | No requirement |  | Licence-exempt | Type approval is required | [6 empty] | EN 300 440 REC 70-03 |  |  |  |  | https://www.mtit.pna.ps/Site/TelSector/12?type=3
Palestine |  |  | NON-SPECIFIC SHORT RANGE DEVICES |  | 57 GHz | 64 GHz |  |  |  | Not specified |  |  |  | 100 mW e.i.r.p. 10 mW output power |  | No requirement |  | Licence-exempt | Type approval is required | [6 empty] | EN 305 550 REC 70-03 |  |  |  |  | https://www.mtit.pna.ps/Site/TelSector/12?type=3
Palestine |  |  | NON-SPECIFIC SHORT RANGE DEVICES |  | 61 GHz | 61.5 GHz |  |  |  | Not specified |  |  |  | 100 mW e.i.r.p. |  | No requirement |  | Licence-exempt | Type approval is required | [6 empty] | EN 305 550 REC 70-03 |  |  |  |  | https://www.mtit.pna.ps/Site/TelSector/12?type=3
Palestine |  |  | NON-SPECIFIC SHORT RANGE DEVICES |  | 122 GHz | 122.25 GHz |  |  |  | Not specified |  |  |  | 10 dBm/250 MHz e.i.r.p. -48 dBm/MHz at >30° elevation | These limits should be measured with an rms detector and an averaging time of 1 ms or less | No requirement |  | Licence-exempt | Type approval is required | [6 empty] | EN 305 550 REC 70-03 |  |  |  |  | https://www.mtit.pna.ps/Site/TelSector/12?type=3
Palestine |  |  | NON-SPECIFIC SHORT RANGE DEVICES |  | 122.25 GHz | 123 GHz |  |  |  | Not specified |  |  |  | 100 mW e.i.r.p. |  | No requirement |  | Licence-exempt | Type approval is required | [6 empty] | EN 305 550 REC 70-03 |  |  |  |  | https://www.mtit.pna.ps/Site/TelSector/12?type=3
Palestine |  |  | NON-SPECIFIC SHORT RANGE DEVICES |  | 244 GHz | 246 GHz |  |  |  | Not specified |  |  |  | 100 mW e.i.r.p. |  | No requirement |  | Licence-exempt | Type approval is required | [6 empty] | EN 305 550 REC 70-03 |  |  |  |  | https://www.mtit.pna.ps/Site/TelSector/12?type=3
Palestine |  |  | SRD (TRACKING, TRACING AND DATA ACQUISITION) |  | 442.2 kHz | 450 kHz |  |  |  | Continuous wave (CW) - no modulation, channel spacing ≥ 150 Hz |  |  |  | 7 dBµA/m at 10m |  | No requirement |  | Licence-exempt | Type approval is required | [6 empty] | EN 300 330 |  |  |  |  | https://www.mtit.pna.ps/Site/TelSector/12?type=3
Palestine |  |  | SRD (TRACKING, TRACING AND DATA ACQUISITION) |  | 456.9 kHz | 457.1 kHz |  |  |  | Continuous wave (CW) at 457 kHz - no modulation |  |  |  | 7 dBµA/m at 10 m |  | No requirement |  | Licence-exempt | Type approval is required | [6 empty] | EN 300 718 |  |  |  |  | https://www.mtit.pna.ps/Site/TelSector/12?type=3
Palestine |  |  | SRD (TRACKING, TRACING AND DATA ACQUISITION) |  | 169.4 MHz | 169.475 MHz |  |  |  | ≤ 50 kHz |  |  |  | 500 mW e.r.p. |  | ≤ 10% duty cycle |  | Licence-exempt | Type approval is required | [6 empty] | EN 300 220 |  |  |  |  | https://www.mtit.pna.ps/Site/TelSector/12?type=3
Palestine |  |  | SRD (TRACKING, TRACING AND DATA ACQUISITION) |  | 865 MHz | 868 MHz | Transmissions only permitted within the frequency ranges 865.6-865.8 MHz, 866.2-866.4 MHz, 866.8-867.0 MHz and 867.4-867.6 MHz |  |  | ≤ 200 kHz |  |  |  | 500 mW e.r.p. |  | Adaptive Power Control (APC) required for spectrum sharing and the following duty cycle restrictions also apply: ≤ 10% | Alternatively other mitigation techniques which achieve at least an equivalent level of spectrum compatibility. | Licence-exempt | Type approval is required | [6 empty] | EN 303 659 |  |  |  |  | https://www.mtit.pna.ps/Site/TelSector/12?type=3